## Setting for conf file
Camera calibration (calculate focal_dist)
Large bar length | 0.6 | Video resolution (width) | 1280
Distance of bar to the camera (Same unit as bar length) | Pixels measured in captured image for the bar |  | F2
1 | 645 |  | 0.83984
2.5 | 261 |  | 0.84961
4 | 161 |  | 0.83854
6 | 108 |  | 0.84375
|  | Average value for focal_dist in the config file | 0.84294